## Sheet 1
Parts Type | JLCPCB Part # | MFR | MFR Part # | Description | Unit Price | Qty | Total Price
stock | C1002 | Sunlord | GZ1608D601TF | -55℃~+125℃ 1 200mA 450mΩ 600Ω@100MHz ±25% 0603 Ferrite Beads ROHS | 0.0187 | 20 | 0.38
stock | C11702 | UNI-ROYAL | 0402WGF1001TCE | -55℃~+155℃ 1kΩ 50V 62.5mW Thick Film Resistor ±1% ±100ppm/℃ 0402 Chip Resistor - Surface Mount ROHS | 0.001 | 20 | 0.02
stock | C15127 | Alpha & Omega Semicon | AO3401A | 1 P-Channel 14nC@10V 30V 47mΩ@10V、60mΩ@4.5V、85mΩ@2.5V 4A 55pF 645pF 80pF 900mV SOT-23 MOSFETs ROHS | 0.0587 | 9 | 0.53
stock | C1525 | Samsung Electro-Mechanics | CL05B104KO5NNNC | 100nF 16V X7R ±10% 0402 Multilayer Ceramic Capacitors MLCC - SMD/SMT ROHS | 0.0015 | 25 | 0.04
stock | C19666 | Samsung Electro-Mechanics | CL10A475KO8NNNC | 16V 4.7uF X5R ±10% 0603 Multilayer Ceramic Capacitors MLCC - SMD/SMT ROHS | 0.011 | 20 | 0.22
stock | C2286 | Hubei KENTO Elec | KT-0603R | -40℃~+85℃ 1.8V~2.4V 120° 20mA 300mcd 40mW 615nm~630nm 645nm Discrete Diode Red Water Clear 0603 LED Indication - Discrete ROHS | 0.0069 | 20 | 0.14
stock | C22978 | UNI-ROYAL | 0603WAF3301T5E | -55℃~+155℃ 100mW 3.3kΩ 75V Thick Film Resistor ±1% ±100ppm/℃ 0603 Chip Resistor - Surface Mount ROHS | 0.0017 | 20 | 0.04
stock | C25105 | UNI-ROYAL | 0402WGF330JTCE | -55℃~+155℃ 33Ω 50V 62.5mW Thick Film Resistor ±1% ±100ppm/℃ 0402 Chip Resistor - Surface Mount ROHS | 0.0007 | 20 | 0.02
stock | C25117 | UNI-ROYAL | 0402WGF4700TCE | -55℃~+155℃ 470Ω 50V 62.5mW Thick Film Resistor ±1% ±100ppm/℃ 0402 Chip Resistor - Surface Mount ROHS | 0.0008 | 20 | 0.02
stock | C25890 | UNI-ROYAL | 0402WGF3301TCE | -55℃~+155℃ 3.3kΩ 50V 62.5mW Thick Film Resistor ±1% ±100ppm/℃ 0402 Chip Resistor - Surface Mount ROHS | 0.0009 | 45 | 0.05
stock | C26083 | UNI-ROYAL | 0402WGF1004TCE | -55℃~+155℃ 1MΩ 50V 62.5mW Thick Film Resistor ±1% ±100ppm/℃ 0402 Chip Resistor - Surface Mount ROHS | 0.001 | 20 | 0.02
stock | C53547 | FH (Guangdong Fenghua Advanced Tech) | 0402CG102J500NT | 1nF 50V C0G ±5% 0402 Multilayer Ceramic Capacitors MLCC - SMD/SMT ROHS | 0.0037 | 30 | 0.12
stock | C720477 | XUNPU | TS-1088-AR02016 | -30℃~+80℃ 1.6N 100,000 cycles 12V 2mm 3mm 4mm 50mA Black Round Button SMD(SMT) Tab SPST Surface Mount,Vertical Without Bracket SMD,4x3mm Tactile Switches ROHS | 0.0561 | 9 | 0.51
stock | C7434410 | PUYA | PY32F071C1BU6TR | 128KB 72MHz FLASH QFN48(6x6x0.75) Microcontrollers (MCU/MPU/SOC) ROHS | 0.7007 | 5 | 3.51